## Φύλλο1
UTC: datetime in UTC -- corresponds to a datapoint
DF | diffuse horizontal irradiance
GH | gobal horizontal irradiance
DN | direct normal irradiance
flag | the datapoint flag, which corresponds to a quality control test result | The data are flagged as follows:
Z | solar zenith angle | flag meaning
m0 | cosine of Z (cosZ) | -1 ' Z>80 and/or original GH or DIF value negative
Day Count | Number of the day in the year -- January 1st = 1 | 0 ' datapoint passes all QC tests
Sa | extraterrestrial irradiance (at the top of the atmosphere). Day Count is | 1 ' datapoint fails QC1
| used for its calculation through the year | 2 ' datapoint passes QC1 but fails QC2
ppl_gh | physically possible limit for GH | 3 ' datapoint passes QC1 & QC2 but fails QC3
ppl_dif | physically possible limit for DIF | the flag column's values are integers
erl_gh | extremely rare limit for GH
erl_dif | extremely rare limit for DIF
sumw | DN * cosZ + DIF, calculated from the data
closr | closure ratio -- the closure equation is in theory GH = DNcosZ+DIF, with the ratio
here being closr=GH/(DNcosz+DIF), calculated from the data
dif_r | diffuse ratio -- DIF/GH